## Sheet1
Legend
Read-only register type |  |  | R/O
Write-only register type |  |  | W/O
Read-write register type |  |  | R/W
Register directly addressable by host MCU
Register only addressable by "Burst read"
Register, Data/Command Description |  |  |  |  | Bit Level Definition
MAX32660 Slave Bus Data Register | Data Register Name | Register Type | Return Data Type/Byte Count | Description | Bit 7 | Bit 6 | Bit 5 | Bit 4 | Bit 3 | Bit 2 | Bit 1 | Bit 0 | Comments
0x00 | SENS_ERR_STAT | R/O | uint8_t/1 | Combined sensor error status byte | N/A | Aux_3 Err | Aux_2 Err | Aux_1 Err | Baro Err | Mag Err | Accel Err | Gyro Err | A sensor status of "0" indicates proper operation, a status of "1" indicates a sensor fault
0x01 | CALIBRATION_STATUS | R/O | uint8_t/1 | Calibration validity and calibration activity status | 0:Invalid HI offsets 1:Valid HI offsets | 0:Invalid FineMagCal 1:Valid FineMagCal | 0:Invalid AccelCal 1:Valid AccelCal | 0:Invalid EllipMagCal 1:Valid EllipMagCal | 0:Invalid GyroCal 1:Valid Gyrocal | Reserved | Reserved | 0:GyroCal Inactive 1:GyroCal Active | All calibration bittfields should be "1" foroptimal operation. "HI" indicates dynamic hard iron offsets
0x02 | RESERVED | R/O | uint8_t/1 | Reserved | Reserved | Reserved | Reserved | Reserved | Reserved | Reserved | Reserved | Reserved
0x03 | FUSION_STATUS | R/O | uint8_t/1 | Gives status of the fusion loop | Reserved | Reserved | Reserved | Reserved | Reserved | Reserved | Reserved | 0:Fusion stopped 1:Fusion running
0x04 | COMBO_DRDY_STAT | R/O | uint8_t/1 | Combined DRDY status byte | Aux_3 Drdy | Aux_2 DRDY | Aux_1 DRDY | Quat DRDY | Baro DRDY | Mag DRDY | Accel DRDY | Gyro DRDY | Indicates which sensors have data ready for the host MCU to read
0x05 | G_X_L | R/O | uint8_t/1 | Gyro X-axis (int16_t) LSB | Data | Data | Data | Data | Data | Data | Data | Data | MCU can start burst reading gyroscope data at this register
0x06 | G_X_H | R/O | uint8_t/1 | Gyro X-axis (int16_t) MSB | Data | Data | Data | Data | Data | Data | Data | Data
0x07 | G_Y_L | R/O | uint8_t/1 | Gyro Y-axis (int16_t) LSB | Data | Data | Data | Data | Data | Data | Data | Data
0x08 | G_Y_H | R/O | uint8_t/1 | Gyro Y-axis (int16_t) MSB | Data | Data | Data | Data | Data | Data | Data | Data
0x09 | G_Z_L | R/O | uint8_t/1 | Gyro Z-axis (int16_t) LSB | Data | Data | Data | Data | Data | Data | Data | Data
0x0A | G_Z_H | R/O | uint8_t/1 | Gyro Z-axis (int16_t) MSB | Data | Data | Data | Data | Data | Data | Data | Data
0x0B | A_X_L | R/O | uint8_t/1 | Accel X-axis (int16_t) LSB | Data | Data | Data | Data | Data | Data | Data | Data | MCU can start burst reading accelerometer data at this register
0x0C | A_X_H | R/O | uint8_t/1 | Accel X-axis (int16_t) MSB | Data | Data | Data | Data | Data | Data | Data | Data
0x0D | A_Y_L | R/O | uint8_t/1 | Accel Y-axis (int16_t) LSB | Data | Data | Data | Data | Data | Data | Data | Data
0x0E | A_Y_H | R/O | uint8_t/1 | Accel Y-axis (int16_t) MSB | Data | Data | Data | Data | Data | Data | Data | Data
0x0F | A_Z_L | R/O | uint8_t/1 | Accel Z-axis (int16_t) LSB | Data | Data | Data | Data | Data | Data | Data | Data
0x10 | A_Z_H | R/O | uint8_t/1 | Accel Z-axis (int16_t) MSB | Data | Data | Data | Data | Data | Data | Data | Data
0x11 | M_X_L | R/O | uint8_t/1 | Mag X-axis (int16_t) LSB | Data | Data | Data | Data | Data | Data | Data | Data | MCU can start burst reading magnetometer data at this register
0x12 | M_X_H | R/O | uint8_t/1 | Mag X-axis (int16_t) MSB | Data | Data | Data | Data | Data | Data | Data | Data
0x13 | M_Y_L | R/O | uint8_t/1 | Mag Y-axis (int16_t) LSB | Data | Data | Data | Data | Data | Data | Data | Data
0x14 | M_Y_H | R/O | uint8_t/1 | Mag Y-axis (int16_t) MSB | Data | Data | Data | Data | Data | Data | Data | Data
0x15 | M_Z_L | R/O | uint8_t/1 | Mag Z-axis (int16_t) LSB | Data | Data | Data | Data | Data | Data | Data | Data
0x16 | M_Z_H | R/O | uint8_t/1 | Mag Z-axis (int16_t) MSB | Data | Data | Data | Data | Data | Data | Data | Data
0x17 | BARO_XL | R/O | uint8_t/1 | Baro (int32_t) LSB | Data | Data | Data | Data | Data | Data | Data | Data | MCU can start burst reading barometric pressure data at this register
0x18 | BARO_L | R/O | uint8_t/1 | Baro (int32_t) middle byte | Data | Data | Data | Data | Data | Data | Data | Data
0x19 | BARO_H | R/O | uint8_t/1 | Baro (int32_t) MSB | Data | Data | Data | Data | Data | Data | Data | Data
0x1A | Q0_BYTE0 | R/O | uint8_t/1 | Quaternion coeff 0 (SP float) byte 0 | Data | Data | Data | Data | Data | Data | Data | Data | MCU can start burst reading quaternion data at this register. populated if "FUSION_START_STOP" bit 1 is set to 0 (Quaternion output)
0x1B | Q0_BYTE1 | R/O | uint8_t/1 | Quaternion coeff 0 (SP float) byte 1 | Data | Data | Data | Data | Data | Data | Data | Data
0x1C | Q0_BYTE2 | R/O | uint8_t/1 | Quaternion coeff 0 (SP float) byte 2 | Data | Data | Data | Data | Data | Data | Data | Data
0x1D | Q0_BYTE3 | R/O | uint8_t/1 | Quaternion coeff 0 (SP float) byte 3 | Data | Data | Data | Data | Data | Data | Data | Data
0x1E | Q1_BYTE0 | R/O | uint8_t/1 | Quaternion coeff 1 (SP float) byte 0 | Data | Data | Data | Data | Data | Data | Data | Data
0x1F | Q1_BYTE1 | R/O | uint8_t/1 | Quaternion coeff 1 (SP float) byte 1 | Data | Data | Data | Data | Data | Data | Data | Data
0x20 | Q1_BYTE2 | R/O | uint8_t/1 | Quaternion coeff 1 (SP float) byte 2 | Data | Data | Data | Data | Data | Data | Data | Data
0x21 | Q1_BYTE3 | R/O | uint8_t/1 | Quaternion coeff 1 (SP float) byte 3 | Data | Data | Data | Data | Data | Data | Data | Data
0x22 | Q2_BYTE0 | R/O | uint8_t/1 | Quaternion coeff 2 (SP float) byte 0 | Data | Data | Data | Data | Data | Data | Data | Data
0x23 | Q2_BYTE1 | R/O | uint8_t/1 | Quaternion coeff 2 (SP float) byte 1 | Data | Data | Data | Data | Data | Data | Data | Data
0x24 | Q2_BYTE2 | R/O | uint8_t/1 | Quaternion coeff 2 (SP float) byte 2 | Data | Data | Data | Data | Data | Data | Data | Data
0x25 | Q2_BYTE3 | R/O | uint8_t/1 | Quaternion coeff 2 (SP float) byte 3 | Data | Data | Data | Data | Data | Data | Data | Data
0x26 | Q3_BYTE0 | R/O | uint8_t/1 | Quaternion coeff 3 (SP float) byte 0 | Data | Data | Data | Data | Data | Data | Data | Data
0x27 | Q3_BYTE1 | R/O | uint8_t/1 | Quaternion coeff 3 (SP float) byte 1 | Data | Data | Data | Data | Data | Data | Data | Data
0x28 | Q3_BYTE2 | R/O | uint8_t/1 | Quaternion coeff 3 (SP float) byte 2 | Data | Data | Data | Data | Data | Data | Data | Data
0x29 | Q3_BYTE3 | R/O | uint8_t/1 | Quaternion coeff 3 (SP float) byte 3 | Data | Data | Data | Data | Data | Data | Data | Data
0x2A | LIN_X_L | R/O | uint8_t/1 | X-axis lin acc (int16_t) LSB | Data | Data | Data | Data | Data | Data | Data | Data | MCU can start burst reading linear acceleration data at this register. Same calibration as the accelerometer
0x2B | LIN_X_H | R/O | uint8_t/1 | X-axis lin acc (int16_t) MSB | Data | Data | Data | Data | Data | Data | Data | Data
0x2C | LIN_Y_L | R/O | uint8_t/1 | Y-axis lin acc (int16_t) LSB | Data | Data | Data | Data | Data | Data | Data | Data
0x2D | LIN_Y_H | R/O | uint8_t/1 | Y-axis lin acc (int16_t) MSB | Data | Data | Data | Data | Data | Data | Data | Data
0x2E | LIN_Z_L | R/O | uint8_t/1 | Z-axis lin acc (int16_t) LSB | Data | Data | Data | Data | Data | Data | Data | Data
0x2F | LIN_Z_H | R/O | uint8_t/1 | Z-axis lin acc (int16_t) MSB | Data | Data | Data | Data | Data | Data | Data | Data
0x30 | GRAV_X_L | R/O | uint8_t/1 | X-axis gravity com (int16_t) LSB | Data | Data | Data | Data | Data | Data | Data | Data
0x31 | GRAV_X_H | R/O | uint8_t/1 | X-axis gravity com (int16_t) MSB | Data | Data | Data | Data | Data | Data | Data | Data
0x32 | GRAV_Y_L | R/O | uint8_t/1 | Y-axis gravity com (int16_t) LSB | Data | Data | Data | Data | Data | Data | Data | Data
0x33 | GRAV_Y_H | R/O | uint8_t/1 | Y-axis gravity com (int16_t) MSB | Data | Data | Data | Data | Data | Data | Data | Data
0x34 | GRAV_Z_L | R/O | uint8_t/1 | Z-axis gravity com (int16_t) LSB | Data | Data | Data | Data | Data | Data | Data | Data
0x35 | GRAV_Z_H | R/O | uint8_t/1 | Z-axis gravity com (int16_t) MSB | Data | Data | Data | Data | Data | Data | Data | Data
0x36 | YAW_BYTE0 | R/O | uint8_t/1 | Heading angle (SP float) byte 0 | Data | Data | Data | Data | Data | Data | Data | Data | MCU can start burst reading Euler angle data at this register. Populated if "FUSION_START_STOP" bit 1 is set to 1 (Euler angle output)
0x37 | YAW_BYTE1 | R/O | uint8_t/1 | Heading angle (SP float) byte 1 | Data | Data | Data | Data | Data | Data | Data | Data
0x38 | YAW_BYTE2 | R/O | uint8_t/1 | Heading angle (SP float) byte 2 | Data | Data | Data | Data | Data | Data | Data | Data
0x39 | YAW_BYTE3 | R/O | uint8_t/1 | Heading angle (SP float) byte 3 | Data | Data | Data | Data | Data | Data | Data | Data
0x3A | PITCH_BYTE0 | R/O | uint8_t/1 | Pitch angle (SP float) byte 0 | Data | Data | Data | Data | Data | Data | Data | Data
0x3B | PITCH_BYTE1 | R/O | uint8_t/1 | Pitch angle (SP float) byte 1 | Data | Data | Data | Data | Data | Data | Data | Data
0x3C | PITCH_BYTE2 | R/O | uint8_t/1 | Pitch angle (SP float) byte 2 | Data | Data | Data | Data | Data | Data | Data | Data
0x3D | PITCH_BYTE3 | R/O | uint8_t/1 | Pitch angle (SP float) byte 3 | Data | Data | Data | Data | Data | Data | Data | Data
0x3E | ROLL_BYTE0 | R/O | uint8_t/1 | Roll angle (SP float) byte 0 | Data | Data | Data | Data | Data | Data | Data | Data
0x3F | ROLL_BYTE1 | R/O | uint8_t/1 | Roll angle (SP float) byte 1 | Data | Data | Data | Data | Data | Data | Data | Data
0x40 | ROLL_BYTE2 | R/O | uint8_t/1 | Roll angle (SP float) byte 2 | Data | Data | Data | Data | Data | Data | Data | Data
0x41 | ROLL_BYTE3 | R/O | uint8_t/1 | Roll angle (SP float) byte 3 | Data | Data | Data | Data | Data | Data | Data | Data
0x42 | AG_TEMP_L | R/O | uint8_t/1 | Accel/Gyro Temp (int16_t) LSB | Data | Data | Data | Data | Data | Data | Data | Data | MCU can start burst reading accel/gyro chip temperature data at this register
0x43 | AG_TEMP_H | R/O | uint8_t/1 | Accel/Gyro Temp (int16_t) MSB | Data | Data | Data | Data | Data | Data | Data | Data
0x44 | M_TEMP_L | R/O | uint8_t/1 | Mag Temp (int16_t) LSB | Data | Data | Data | Data | Data | Data | Data | Data | MCU can start burst reading magnetometer chip temperature data at this register
0x45 | M_TEMP_H | R/O | uint8_t/1 | Mag Temp (int16_t) MSB | Data | Data | Data | Data | Data | Data | Data | Data
0x46 | B_TEMP_L | R/O | uint8_t/1 | Baro Temp (int16_t) LSB | Data | Data | Data | Data | Data | Data | Data | Data | MCU can start burst reading barometer chip temperature data at this register
0x47 | B_TEMP_H | R/O | uint8_t/1 | Baro Temp (int16_t) MSB | Data | Data | Data | Data | Data | Data | Data | Data
0x48 | AUX_1_X_L | R/O | uint8_t/1 | Aux 1 Sensor X-axis (int16_t) LSB | Data | Data | Data | Data | Data | Data | Data | Data | Assumes that the Aux sensors are 3-D but the data fields can be used as desired for the particular auxillary sensor…
0x49 | AUX_1_X_H | R/O | uint8_t/1 | Aux 1 Sensor X-axis (int16_t) MSB | Data | Data | Data | Data | Data | Data | Data | Data
0x4A | AUX_1_Y_L | R/O | uint8_t/1 | Aux 1 Sensor Y-axis (int16_t) LSB | Data | Data | Data | Data | Data | Data | Data | Data
0x4B | AUX_1_Y_H | R/O | uint8_t/1 | Aux 1 Sensor Y-axis (int16_t) MSB | Data | Data | Data | Data | Data | Data | Data | Data
0x4C | AUX_1_Z_L | R/O | uint8_t/1 | Aux 1 Sensor Z-axis (int16_t) LSB | Data | Data | Data | Data | Data | Data | Data | Data
0x4D | AUX_1_Z_H | R/O | uint8_t/1 | Aux 1 Sensor Z-axis (int16_t) MSB | Data | Data | Data | Data | Data | Data | Data | Data
0x4E | AUX_2_X_L | R/O | uint8_t/1 | Aux 2 Sensor X-axis (int16_t) LSB | Data | Data | Data | Data | Data | Data | Data | Data
0x4F | AUX_2_X_H | R/O | uint8_t/1 | Aux 2 Sensor X-axis (int16_t) MSB | Data | Data | Data | Data | Data | Data | Data | Data
0x50 | AUX_2_Y_L | R/O | uint8_t/1 | Aux 2 Sensor Y-axis (int16_t) LSB | Data | Data | Data | Data | Data | Data | Data | Data
0x51 | AUX_2_Y_H | R/O | uint8_t/1 | Aux 2 Sensor Y-axis (int16_t) MSB | Data | Data | Data | Data | Data | Data | Data | Data
0x52 | AUX_2_Z_L | R/O | uint8_t/1 | Aux 2 Sensor Z-axis (int16_t) LSB | Data | Data | Data | Data | Data | Data | Data | Data
0x53 | AUX_2_Z_H | R/O | uint8_t/1 | Aux 2 Sensor Z-axis (int16_t) MSB | Data | Data | Data | Data | Data | Data | Data | Data
0x54 | AUX_3_X_L | R/O | uint8_t/1 | Aux 3 Sensor X-axis (int16_t) LSB | Data | Data | Data | Data | Data | Data | Data | Data
0x55 | AUX_3_X_H | R/O | uint8_t/1 | Aux 3 Sensor X-axis (int16_t) MSB | Data | Data | Data | Data | Data | Data | Data | Data
0x56 | AUX_3_Y_L | R/O | uint8_t/1 | Aux 3 Sensor Y-axis (int16_t) LSB | Data | Data | Data | Data | Data | Data | Data | Data
0x57 | AUX_3_Y_H | R/O | uint8_t/1 | Aux 3 Sensor Y-axis (int16_t) MSB | Data | Data | Data | Data | Data | Data | Data | Data
0x58 | AUX_3_Z_L | R/O | uint8_t/1 | Aux 3 Sensor Z-axis (int16_t) LSB | Data | Data | Data | Data | Data | Data | Data | Data
0x59 | AUX_3_Z_H | R/O | uint8_t/1 | Aux 3 Sensor Z-axis (int16_t) MSB | Data | Data | Data | Data | Data | Data | Data | Data
0x5A | MX_L | R/O | uint8_t/1 | In-Plane X-axis field (int16_t) LSB | Data | Data | Data | Data | Data | Data | Data | Data | Same scaling as the magnetometer. For LIS2MDL, 1LSB = 0.15uT. Resolved in-plane Mx and My; used for tilt compensation diagnostics
0x5B | MX_H | R/O | uint8_t/1 | In-Plane X-axis field (int16_t) MSB | Data | Data | Data | Data | Data | Data | Data | Data
0x5C | MY_L | R/O | uint8_t/1 | In-Plane Y-axis field (int16_t) LSB | Data | Data | Data | Data | Data | Data | Data | Data
0x5D | MY_H | R/O | uint8_t/1 | In-Plane Y-axis field (int16_t) MSB | Data | Data | Data | Data | Data | Data | Data | Data
0x5E | DHI_RSQ_L | R/O | uint8_t/1 | DHI R-square LSB | Data | Data | Data | Data | Data | Data | Data | Data | Quality of the DHI corrector data fit (1.0 = perfect)
0x5F | DHI_RSQ_H | R/O | uint8_t/1 | DHI R-square MSB | Data | Data | Data | Data | Data | Data | Data | Data
0x60 | FUSION_START_STOP | W/O | uint8_t/1 | Starts/stops the main fusion loop | Reserved | Reserved | Reserved | Reserved | 1:Upload Config 0:No Action | 1:Unscaled Snsr Data 0:Scaled Snsr Data | 1:Euler 0:Quat | 1:Start 0:Stop | Bit 1 selects Quat/Euler output. Stopping fusion puts the coprocessor into configuration mode
0x61 | CALIBRATION_REQUEST | W/O | uint8_t/1 | Manages embedded calibration activity | Reserved | 0:3D HI Corrector 1:2D HI Corrector | 0:No Action 1:Reset Dynamic HI | 0:Disable Dynamic HI 1:Enable Dynamic HI | Reserved | Reserved | Reserved | 0:Gyro Cancel 1:Gyro Start | Assering bit 0 starts the gyro calibration, de-asserting cancels. Asserting bit 4 enables the dynamic hard iron (HI) corrector. Asserting bit 5 clears current dynamic HI corrections and enables new in-situ data collection. This register should be addressed with fusion running
0x62 | COPRO_CFG_DATA0 | R/W | struct/30 | First block of config structure | Data | Data | Data | Data | Data | Data | Data | Data | Can only be written when fusion is stopped. Configuration and calibrations are broken into two blocks of <= 32bytes to support the 32byte limitation of many MCU I2C buffers
0x63 | COPRO_CFG_DATA1 | R/W | struct/27 | Second block of config structure | Data | Data | Data | Data | Data | Data | Data | Data
0x64 | GYRO_CAL_DATA0 | R/W | struct/30 | First block of gyro cal structure | Data | Data | Data | Data | Data | Data | Data | Data
0x65 | GYRO_CAL_DATA1 | R/W | struct/19 | Second block of gyro cal structure | Data | Data | Data | Data | Data | Data | Data | Data
0x66 | ACCEL_CAL_DATA0 | R/W | struct/30 | First block of accel cal structure | Data | Data | Data | Data | Data | Data | Data | Data
0x67 | ACCEL_CAL_DATA1 | R/W | struct/19 | Second block of accel cal structure | Data | Data | Data | Data | Data | Data | Data | Data
0x68 | ELLIP_MAG_CAL_DATA0 | R/W | struct/30 | First block of ellip mag cal structure | Data | Data | Data | Data | Data | Data | Data | Data
0x69 | ELLIP_MAG_CAL_DATA1 | R/W | struct/19 | Second block of ellip mag cal structure | Data | Data | Data | Data | Data | Data | Data | Data
0x6A | FINE_MAG_CAL_DATA0 | R/W | struct/30 | First block of fine mag cal structure | Data | Data | Data | Data | Data | Data | Data | Data
0x6B | FINE_MAG_CAL_DATA1 | R/W | struct/19 | Second block of fine mag cal structure | Data | Data | Data | Data | Data | Data | Data | Data
0x6C |  |  |  | Reserved for future use
0x6D |  |  |  | Reserved for future use
0x6E |  |  |  | Reserved for future use
0x6F |  |  |  | Reserved for future use
0x70 |  |  |  | Reserved for future use
0x71 |  |  |  | Reserved for future use
0x72 |  |  |  | Reserved for future use
0x73 |  |  |  | Reserved for future use
0x74 |  |  |  | Reserved for future use
0x75 |  |  |  | Reserved for future use
0x76 |  |  |  | Reserved for future use
0x77 |  |  |  | Reserved for future use
0x78 |  |  |  | Reserved for future use
0x79 |  |  |  | Reserved for future use
0x7A |  |  |  | Reserved for future use
0x7B |  |  |  | Reserved for future use
0x7C |  |  |  | Reserved for future use
0x7D |  |  |  | Reserved for future use
0x7E |  |  |  | Reserved for future use
0x7F |  |  |  | Reserved for future use